## Sheet 1 - Checklist
Sony NEX FS700U | Picture Profile Matrix
Function | Parameter | Sub-Parameter | Setting | Notes
Black Level
| Level |  |  | -15 to +15
Gamma
| Standard |  |  | Standard Cinema Gamma Curve
| Still |  |  | Standard Still Gamma Curve
| Cine1 |  |  | Decreases dark area contrast and sharpens highlight changes
| Cine2 |  |  | similar to Cine 1 but limits to 100%
| Cine3 |  |  | Higher contrast - sharpens shadows
| Cine4 |  |  | Increases shadow contrast over Cine 3, shadow contrast is weaker and highlights are stronger than Standard.
| ITU709 |  |  | Gamma conforms to ITU-709. Gain in blacks is 4.5
Black Gamma
| Range | H/M/L |  | Selects a correcting range
| Level |  |  | -7 is crushed blacks, +7 stretches blacks
Knee |  |  |  | Cine and still gammas override auto settings, use manual mode to adjust
Mode
Auto Set
Max Point
|  | Sensitivity |  | H/M/L
Manual Set
Point
|  | Slope |  | -5 (gentle) - +5 (steep) Knee is set to OFF at +5
Color Mode
Standard
Still
Cinema
| Pro |  |  | Combine with ITU-709 for color on Sony Professional Cameras
ITU709 Matrix
Color Level
| Level |  |  | -8 is black & white, -7 low sat, +7 is high saturation
Color Phase
| Phase |  |  | -7(greenish) - +7 (reddish)
Color Depth |  |  |  | -7 (lighter intensity) to +7 (deeper) These settings are effective even if Color Level is -8 (black & white)
Red
Green
Blue
Cyan
Magenta
Yellow
WB Shift
Filter Type
| LB / Color Temp |  |  | Sets a color temp offset value -9 (bluish) to +9 (reddish)
|  | LB/CC |  | Film Type color conversion and correction
LB Color Temp
|  | R-B |  | Video Type
|  | CC or MG/GR |  | Sets a color Correct offset -9 green to +9 magenta
R Gain
B Gain
Detail
Level
| Manual Set |  |  | Auto Optimization will not be performed when set to “ON”
| V/H Balance |  |  | Unused
| B/W Balance |  |  | Type 1 - little detail in blacks - type 5 -little detail in whites
| Limit |  |  | 0-Low - likely to be limited
Crispening
Hi-Light Detail